## E-Field Calc
E-Field Calculation from F-33-1 Reading |  |  | Rev D | Wyatt Technical Services
Assumptions: | 1. The probe transfer impedance is 16 dB-Ohms.
2. The wire or cable is 1 meter, or longer.
Purpose: | The purpose of this is to calculate an estimate
of the E-field at a given distance from a wire
or cable, given the frequency, current and length.
The equation is found in Ott's or Paul's textbooks.
Probe Zt: | 16 | (Leave this at 16 dB-Ohms for the FCC F-33-1 probe)
ENTER dBuV from F-33-1 | 30
Calculated dBuA | 14 | (Equals dBuV - dB-Ohms)
Converting dBuA>A | 5.0119e-06
ENTER Cable Length (m) | 1 | (Ensure the length is << 1/4 wavelength)
ENTER Frequency (MHz) | 30
ENTER Antenna Dx (m) | 10 | (Typically 3m or 10m)
Calculated E-Field V/m | 1.89e-05
Converting V/m > dBuV/m | 25.5291 | E-Field